## Part List Report
| Component list |  |  | RangerEdge
| Source Data From: | RangerEdge.PrjPCB |  |  | Contact:
| Project: | RangerEdge.PrjPCB
| Variant: | None | [6 empty] | IRNAS
| Report Date: | 13. 04. 2021 | 08:22 | [5 empty] | www.irnas.eu
| Print Date: | 2021-04-13 | 44299.3488
# | Manufacturer Part Number | Manufacturer | Description | Footprint | Designator | Quantity | Supplier 1 | Supplier Part Number 1 | Supplier Order Qty 1 | Supplier Stock 1 | Supplier Unit Price 1 | Supplier Subtotal 1 | Supplier Currency 1
1 | LFXTAL009678 | IQD | Crystal, 32.768 kHz, SMD, 2mm x 1.2mm, 9 pF, 10 ppm, 9HT11 Series | 9HT11 | X4 | 1 | Farnell | 2819312
2 |  |  | BATERRY HOLDER 18650 | BATTERY 18650 - THT TAB | P2, P3 | 2
3 |  |  | Pin Header, Top Entry, Wire-to-Board, 1 mm, 1 Rows, 3 Contacts, Surface Mount, SR Series | BM02B-SRSS | P1 | 1 | Farnell | 1679127
4 |  |  | Pin Header, Top Entry, Wire-to-Board, 1 mm, 1 Rows, 4 Contacts, Surface Mount, SR Series | BM04B-SRSS | P4, P5 | 2 | Farnell | 1679129
5 | 04025A150JAT2A | Kyocera AVX | AVX 04025A150JAT2A Multilayer Ceramic Capacitor, 15 pF, 5%, C0G / NP0, 50 V, 0402 [1005 Metric] | CAP0402 | C56 | 1 | Farnell | 2367620
6 |  |  | CAP CER 27PF 50V C0G/NP0 0402 | CAP0402, rlc_402_smd_small | C39, C42, C43, C44, C45, C47, C48, C57, C58, C59 | 10 | Digi-Key | 490-11384-1-ND
7 | MC0402X104J160CT, CC0402JRX7R7BB104 | Multicomp, Yaego | MULTICOMP MC0402X104J160CT SMD Multilayer Ceramic Capacitor, 0402 [1005 Metric], 0.1 F, 16 V, 5%, X5R, MC Series New, CAP 100nF 16V X5R 0402, 0.1 F, 16 V, 5%, X5R, MC Series | CAP0402, rlc_402_smd_small | C1, C34, C49, C50, C52, C75, C77, C81, C84, C86, C88, C90 | 12 | Farnell | 2627419, 3369125
8 | CL10A106KP8NNNC, GRM188R60G226MEA0D | Samsung | Cap Ceramic 10uF 10V X5R 10% SMD 0603 85C Paper T/R, 22 µF, 4 V, 0603 [1608 Metric], ± 20%, X5R, GRM Series, CAP 10UF 10V X5R 0603 | CAP0603, rlc_603_smd_small | C2, C3, C51, C60, C61, C71, C74, C83 | 8 | Farnell, Digi-Key | 2456110, 1907502, 1276-1192-1-ND
9 | CGA4J1X5R1C106K125AC | TDK | 10UF, 16V, 0805 | CAP0805 | C72, C73 | 2 | Farnell | 2611943
10 | MM8130-2600 | Murata | Coaxial Connector with Switch | COAXIAL-SWF | J1, J2, J3, J5, J6, J7, J8 | 7
11 | ABS06-107-32.768KHZ-T | Abracon | 32.768KHz 4pF Max. ESR 81 Kohms | CRY2X1.2 | X1 | 1 | Farnell | 2467860
12 | ABS06-107-32.768KHZ-T | Abracon | TCXO Oscillators 32MHz 1ppm 1.7V to 3.465V | CRY2.5X2 | X2 | 1 | Mouser | 520-TXO25CSMV320BMTR
13 | NJG1801K75 | NJR | RF Switch ICs SPDT GaAs MMIC 6.0GHz 3.0V 31dBm | DFN-6-JRC | U4 | 1 | Mouser | 513-NJG1801K75
14 | NJG1804K64 | NJRC | SP3T SWITCH GAAS MMIC | DFN-8 | U2, U14 | 2 | Digi-Key | 190-NJG1804K64-TE1CT-ND
15 |  |  | TVS Diode, Unidirectional, 30 V, 48.4 V, DO-214AC (SMA), 2 Pins | DO-214AC (SMA) | D2 | 1 | Farnell | 1827605
16 | BGA725L6E6327FTSA1 | INFINEON | RF Amplifier IC, 20 dB Gain / 0.65 dB Noise, 1.55 GHz to 1.615 GHz | EPFFP6-X2 | U3, U5 | 2 | Farnell | 2480589
17 |  |  | Resettable Fuse, PPTC, 1210 (3225 Metric), MF-USHT Series, 30 VDC, 500 mA, 2.5 A, 0.1 s | FUSE 2920 | F1 | 1 | Farnell | 2776823
18 | SRN2009T-2R2M | Bourns | Power Inductor (SMD), 2.2 µH, 900 mA, Semishielded, 900 mA, SRN2009T Series, 2mm x 1.6mm x 0.95mm | IND2.3X1.7 | L22, L23 | 2 | Farnell | 2808272
19 |  |  | +FIXED IND 4.7NH 750MA 70MOHM | IND0402 | L17 | 1 | Farnell | 2285651
20 |  |  | FIXED IND 4.7NH 750MA 70MOHM | IND0402 | L18 | 1 | Digi-Key | 490-1139-1-ND
21 |  |  | ISP Smart Bluetooth Module | ISP1807-LR | U20 | 1 | Digi-Key | 1786-1019-1-ND
22 | KPTL-3216SURCK-01 | KINGBRIGHT | LED, Low Power, Red, SMD - Reverse Mount, 1206 (3216 Metric), 20 mA, 1.95 V, 630 nm | LED1206 - Reverse | D3 | 1 | Farnell | 2217903
23 | MPU-9250 | TDK InvenSense | MEMS Accelerometer, Digital, X, Y, Z, ± 2g, ± 4g, ± 8g, ± 16g, 1.62 V, 3.6 V | LGA-12 | U11 | 1 | Farnell | 2849615
24 | 1N4148W-7-F. | DIODES INC. | Bridge Rectifier Diode, Single Phase, 100 V, 500 mA, SOIC, 1 V, 4 Pins | MB1S | D4 | 1 | Farnell | 1467483
25 | SR42I010-R | Antenova | Antennas Passive GPS/GLONASS Patch Antenna | MPA-184 | A1 | 1 | Digi-Key | 931-1408-ND
26 | LM2596DSADJG | ON SEMICONDUCTOR | Li-Ion Battery, Li-Pol Voltage & Current Protector, Single Cell, 1.5 V to 8 V supply, | PWSON-6 | U8 | 1 | Farnell | 3123826
27 |  |  | LR1110 - Low Power Integrated UHF Transceiver with LoRa Modem | qfn32l_5x5mm | U1 | 1
28 | L76-M33 | Quectel | GPS Modules GNSS | Quectel-L76 | U25 | 1 | Mouser | 277-L76-M33
29 | MCWR04X1002FTL | Multicomp | 52.3 kohm, 50 V, 0402 [1005 Metric], 62.5 mW, 1%, MCWR Series, 10 kohm, 50 V, 0402 [1005 Metric], 62.5 mW, 1%, MCWR Series, 10 kohm, 50 V, 0402, 62.5 mW, 1%, | RES0402 | R15, R17, R19 | 3 | Farnell | 2073114, 2447096
30 | CRCW0402165KFKED | Vishay | RES SMD 165K OHM 1% 1/16W 0402 | RES0402 | R16 | 1 | Farnell | 2072686
31 | MCMR06X4701FTL | MULTICOMP | 4.7 kohm, MCWR Series, 50 V | RES0402, rlc_402_smd_small | R7, R9, R12, R13, R32, R34 | 6 | Farnell | 2447187
32 | MCWR04X1003FTL | Multicomp | MULTICOMP MCWR04X1003FTL RES, THICK FILM, 100KOHM, 1%, 0.0625W, 100KOHM, 1%, 0.0625W | RES0402, rlc_402_smd_small | R4, R29, R37, R38, R41, R42, R48, R49 | 8 | Farnell | 2447094
33 | MCMR04X000PTL | Multicomp | RESISTOR, 0402, 0R, ANTI SULFURATION | RES0402, rlc_402_smd_small | R2, R22, R31, R35, R40, R44, R46, R47 | 8 | Farnell | 2072513
34 | GRT155R71H471KE01D | Murata |  | rlc_402_smd_small | C35 | 1 | Farnell | 2672128
35 | MCMR04X3300FTL | Multicomp | 330 ohm, 62.5 mW, 1%, 50 V, 0402 [1005 Metric] | rlc_402_smd_small | R21 | 1 | Farnell | 2692084
36 |  |  | CAP CER 0.5PF 50V C0G/NP0 0402 | rlc_402_smd_small | C24, C26 | 2 | Digi-Key | 490-6264-1-ND
37 |  |  | CAP CER 0.7PF 50V C0G/NP0 0402 | rlc_402_smd_small | C30 | 1 | Digi-Key | 490-6267-1-ND
38 |  |  | CAP CER 1nF 50V C0G/NP0 0402 | rlc_402_smd_small | C41, C46 | 2 | Farnell | 2470415
39 |  |  | CAP CER 1.3PF 50V C0G/NP0 0402 | rlc_402_smd_small | C27 | 1 | Digi-Key | 490-8190-1-ND
40 | [NoParam], GRM1555C1H1R5BA01D | [NoParam], Murata | CAP CER 1.5PF 50V C0G/NP0 0402, CAP 1.5PF 50V C0G/NP0 0402 | rlc_402_smd_small | C17, C19, C23, C32 | 4 | Digi-Key | 490-6212-1-ND
41 |  |  | CAP CER 1.6PF 50V C0G/NP0 0402 | rlc_402_smd_small | C28 | 1 | Digi-Key | 490-6214-1-ND
42 |  |  | CAP CER 1.8PF 50V C0G/NP0 0402 | rlc_402_smd_small | C12 | 1 | Digi-Key | 490-6215-1-ND
43 |  |  | CAP CER 2.2nF 50V C0G/NP0 0402 | rlc_402_smd_small | C5 | 1 | Digi-Key | 490-1305-1-ND
44 |  |  | CAP CER 3.0PF 50V C0G/NP0 0402 | rlc_402_smd_small | C13 | 1 | Digi-Key | 490-7756-1-ND
45 |  |  | CAP CER 6.8PF 50V C0G/NP0 0402 | rlc_402_smd_small | C9, C14 | 2 | Digi-Key | 490-5949-1-ND
46 |  |  | CAP CER 12PF 50V C0G/NP0 0402 | rlc_402_smd_small | C25 | 1 | Digi-Key | 490-5924-1-ND
47 |  |  | CAP CER 33PF 50V C0G/NP0 0402 | rlc_402_smd_small | C29 | 1 | Digi-Key | 490-5936-1-ND
48 | C1005C0G1H470G050BA | TDK | CAP CER 47PF 50V 2% C0G 0402 | rlc_402_smd_small | C91 | 1 | Farnell | 2525003
49 |  |  | CAP CER 47PF 50V C0G/NP0 0402 | rlc_402_smd_small | C6, C7, C10, C15, C21 | 5 | Digi-Key | 490-5942-1-ND
50 | GRM155R71C103KA01D | Murata | CAP CER 10000PF 16V X7R 0402 | rlc_402_smd_small | C87 | 1 | Farnell | 2407354
51 |  |  | CAP CER ???F ??V 0402 | rlc_402_smd_small | C11, C16, C20, C53 | 4 | Digi-Key | 490-8190-1-ND
52 | MC0402N120J500CT | MULTICOMP | Ceramic Capacitor, 12 pF, 50 V, 0402 | rlc_402_smd_small | C36, C37 | 2 | Farnell | 1758943
53 |  |  | Ferrite Bead, 0402 [1005 Metric], 1 kohm, 200 mA, BLM15AG_SN Series, 1 ohm, ± 25% | rlc_402_smd_small | L2 | 1 | Farnell | 1515759
54 |  |  | FIXED IND 2.7NH 850MA 50 MOHM | rlc_402_smd_small | L7 | 1 | Digi-Key | 490-6800-1-ND
55 |  |  | FIXED IND 3.6NH 900MA 40 MOHM | rlc_402_smd_small | L15, L20 | 2 | Digi-Key | 490-6811-1-ND
56 |  |  | FIXED IND 6.8NH 700MA 90 MOHM | rlc_402_smd_small | L8 | 1 | Digi-Key | 490-1142-1-ND
57 |  |  | FIXED IND 7.5NH 570MA 130 MOHM | rlc_402_smd_small | L16, L21 | 2 | Digi-Key | 490-6846-2-ND
58 |  |  | FIXED IND 8.2NH 540MA 140 MOHM | rlc_402_smd_small | L6 | 1 | Digi-Key | 490-1144-1-ND
59 |  |  | FIXED IND 9.5NH 540MA 140 MOHM | rlc_402_smd_small | L11, L13 | 2 | Digi-Key | 490-8445-1-ND
60 |  |  | FIXED IND 22NH 310MA 300 MOHM | rlc_402_smd_small | L9 | 1 | Digi-Key | 490-6788-1-ND
61 |  |  | FIXED IND 33NH 260MA 630 MOHM | rlc_402_smd_small | L12 | 1 | Digi-Key | 490-1152-1-ND
62 |  |  | FIXED IND 47NH 210MA 1.08 OHM | rlc_402_smd_small | L3, L4, L10 | 3 | Digi-Key | 490-1154-1-ND
63 | LQG15WH18NJ02D | MURATA | IND 18NH 260MA 0.8 OHM 0402 | rlc_402_smd_small | L14 | 1 | Farnell | 3263541
64 | GRM1555C1H100FA01D | Murata | Multilayer Ceramic Capacitors MLCC - SMD/SMT 0402 10pF 50volts C0G 1% | rlc_402_smd_small | C33 | 1 | Farnell | 2611888
65 | MCMR04X000PTL | Multicomp | RESISTOR, 0402, 768k, ANTI SULFURATION | rlc_402_smd_small | R6, R11 | 2 | Farnell | 2670555
66 |  | Multicomp | SMD Chip Resistor, 0402 [1005 Metric], 220 ohm, CRCW e3 Series, 50 V, Thick Film, 63 mW | rlc_402_smd_small | R1, R36 | 2 | Farnell | 2140704
67 |  | Multicomp | SMD Chip Resistor, 0402 [1005 Metric], 390 ohm, MCWR Series, 50 V, Thick Film, 62.5 mW | rlc_402_smd_small | R39 | 1 | Farnell | 2447165
68 | CL05A474KP5NNNC | SAMSUNG ELECTRO-MECHANICS | SMD Multilayer Ceramic Capacitor, 0.47 µF, 10 V, 0402 [1005 Metric], ± 10%, X5R, CL Series | rlc_402_smd_small | C4 | 1 | Farnell | 3013336
69 |  |  | CAP CER 1PF 50V C0G/NP0 0402 | rlc_402_smd_small, CAP0402 | C22, C40 | 2 | Digi-Key | 490-6206-1-ND
70 | GRM155R61A105ME15D | Murata | CAP CER 1UF 10V 20% X5R 0402 | rlc_402_smd_small, CAP0402 | C38, C55, C76, C80, C82, C85, C93, C94 | 8 | Farnell | 2426953, 1740588
71 | [NoParam], GRM1555C1H1R2BA01D | [NoParam], Murata | CAP CER 1.2PF 50V C0G/NP0 0402, CAP 1.2PF 50V C0G/NP0 0402 | rlc_402_smd_small, CAP0402 | C8, C18, C31, C54 | 4 | Digi-Key | 490-6209-1-ND
72 |  |  | FIXED IND 3.3NH 2A 30 MOHM SMD | rlc_402_smd_small, IND0402 | L5, L19 | 2 | Digi-Key | 490-7642-1-ND
73 | MCWR04X2001FTL | Multicomp | 2.2 kohm, 62.5 mW, 1%, 50 V, 2 kohm, 62.5 mW, 1%, 50 V | rlc_402_smd_small, RES0402 | R23, R24 | 2 | Farnell | 2447148, 2447147
74 | MC0063W060311M | MULTICOMP | MCMR04X1004FTL RES, 1M, 1%, 0.0625W, 0402, THICK FILM | rlc_402_smd_small, RES0402 | R5, R10, R14, R20, R26, R28 | 6 | Farnell | 9330410
75 | MCMR04X1000FTL | Multicomp | MULTICOMP MCMR04X1000FTL SMD Chip Resistor, Ceramic, MCMR Series, 100 ohm, 50 V, 0402 [1005 Metric], 62.5 mW, 1%, 100 ohm, 50 V, 0402 [1005 Metric], 62.5 mW, 1% | rlc_402_smd_small, RES0402 | R3, R8, R18, R27, R45 | 5 | Farnell | 2072515
76 | CR0603-J/-000ELF | BOURNS | BOURNS - CR0603-J/-000ELF - RES, THICK FILM, 0R, 5%, 0.1W, 0603 | rlc_603_smd_small | R25 | 1 | Farnell | 2008343
77 | MLZ2012M150WT000 | TDK | Fixed Inductors 15 UH 20% | rlc_805_smd_small | L1 | 1 | Mouser | 810-MLZ2012M150WT000
78 | TPS22919DCKR | TI | Power Switch/Driver 1:1 N-Channel 1.5A SC-70-6 | SC70-6 | U13, U15, U17, U18 | 4 | Digi-Key | 296-TPS22919DCKRCT-ND
79 | MAX-M8Q-0 | u-blox | ZOE-M8 RF Receiver BeiDou, Galileo, GLONASS, GNSS, GPS -160dBm | S-LGA51 | U12 | 1 | Digi-Key | 672-1063-1-ND
80 |  |  | TVS DIODE 24V 7V SLP0603P2X3F | SLP0603P2X3F | D6 | 1
81 | 1N4148W-7-F. | DIODES INC. | TVS Diode, ESD9R Series, Unidirectional, 3.3 V, 7.8 V | SOD-923 | D1 | 1 | Farnell | 1776392
82 | EN25QH32B-104HIP2C | ESMT | 32 Megabit Serial Flash Memory with 4Kbyte Uniform Sector | SOIC-8 REFLOW | U19 | 1
83 | MPU-9250 | TDK InvenSense | Board Mount Hall Effect/Magnetic Sensors LP HALL 32FBDBZR | SOT23-3AL | U10 | 1 | Mouser | 595-DRV5032FBDBZR
84 | DMG2302UK-7 |  | MOSFET Transistor, N Channel, 2.8 A, 20 V, 0.061 ohm, 4.5 V, 600 mV | SOT23-3AL | T2 | 1 | Farnell | 3127315
85 | SI2374DS-T1-GE3 |  | MOSFET Transistor, N Channel, 5.9 A, 20 V, 0.025 ohm, 4.5 V, 1 V | SOT23-3AL | T3, T4 | 2 | Farnell | 2646371
86 | BD70522GUL | ROHM | Battery Charger for 1 Cell of Li-Ion, Li-Pol battery, 6V input, 4.2V / 500mA charge | SOT23-5 | U9 | 1 | Farnell | 1627187
87 | NTZD3154NT1G |  | Dual MOSFET, Dual N Channel, 540 mA, 20 V, 0.4 ohm, 4.5 V, 1 V | SOT-563 | T1, T5 | 2 | Farnell | 2533209
88 | SR4L049-L | Antenova | Antennas Inversa Left LTE Antenna | SR4L049-L | A3 | 1 | Mouser | 237-SR4L049-L
89 | DR125-330-R | COILTRONICS | Power Inductor (SMD), 22 µH, 1.1 A, Semishielded, 1.1 A, SRN5020TA Series, 5mm x 5mm x 1.8mm | SRN5020TA | L24 | 1 | Mouser | 652-SRN5020TA-220M
90 | SZP-C-0G02 | SYNZEN | GNSS: GPS, GLONASS, GALILEO, Beidou: 1.559 – 1.610 GHz | SZP-C-0G02-1 | A2 | 1
91 | BD70522GUL | ROHM | DC-DC Synchronous Buck Regulator, Adjustable, 4.4V to 30V In, 2V to 24V/1A Out, 500kHz | TDFN-8 | U7 | 1 | Farnell | 2857600
92 |  |  | TEST POINT ROUND SMD | TestPoint:1.2x1.2mm | TP3, TP4, TP5 | 3
93 | BD70522GUL | ROHM | Switching Voltage Regulators Tiny 300nA nanoPower Buck converters in uDFN and WLP pacakges | uDFN-6 | U6, U22 | 2 | Mouser | 700-MAX38640AELT+T
94 | U.FL-R-SMT-1(10) | Hirose | RF / Coaxial Connector, U.FL Coaxial, Straight Jack, Surface Mount Vertical, 50 ohm, Brass | ufl connector smd | CON1, CON2, CON3, CON4 | 4 | Farnell | 1688077
95 | VM1010 | Vesper | MICROPHONE MEMS DIGITAL PDM OMNI | VM1010 | U16 | 1
[6 empty] | 209 |  |  | 0 |  |  | 0
Approved |  |  |  | Notes
|  |  |  | pcs: |  | 20 |  | Total |  | 0 |  | <none>
[8 empty] | Price for 1pcs |  | 0 |  | <none>

## Project Information
Project Full Path | D:\Synology Drive\IRNAS-Projects\SmartParks\SmartParks - RangerTracker\RangerEdge.PrjPCB
Project Filename | RangerEdge.PrjPCB
Variant Name | None
Data-Source Filename | RangerEdge.PrjPCB
Data-Source Full Path | D:\Synology Drive\IRNAS-Projects\SmartParks\SmartParks - RangerTracker\RangerEdge.PrjPCB
Title | BOM for Project [RangerEdge.PrjPCB] (No PCB Document Selected)
Total Quantity | 209
Report Time | 08:22
Report Date | 13. 04. 2021
Report Date & Tine | 13. 04. 2021 08:22
Output Name | BOM
Output Type | BOM_PartType
Output Generator Name | BOM
Output Generator Description | Bill of Materials